## 技术要求
Zhenji Intelligent Technology Co., Ltd.
Circular Guide Rail System Technical Specification Sheet
Address: No. 8 Dongfu Road, Suzhou Industrial Park Contact/Phone: Mr. Tan / 138-6215-1697 Email: zhenjikeji@zhenjikeji.com
Company Name | Contact / Position:
Address: | Contact Phone:
Please fill in the contact information above for our records and so we can reach you promptly when discussing solutions. Please fill out the form below as detailed as possible. If exact values are not available, please provide a general description so we can better understand your requirements.
TECHNICAL PARAMETERS |  | Reference | CUSTOMER FILL-IN AREA
Please enter: Number of workstations (sliders) and number of positioning stations required e.g. (20/5, 10/0...) |  | A | No. of Sliders | No. of Positions
Please enter: Center distance between adjacent workstations (e.g. 300mm, no interference required, approx. 400mm...) |  | B
Please enter: Positioning locations required e.g. (A1/B1/B2/C1/C2/D1/D2...W) |  | Diagram 1
Please enter: Time to move from one workstation to the next (Note: includes cylinder positioning time; please fill per actual needs), i.e. indexing time e.g. 1.5s, ≤2s, approx. 10s... |  | C
Please enter: Carrier plate dimensions: Length (along straight rail) / Width / Height (precise or approximate) |  | D
Please enter: Load per workstation (slider). Whether there is impact/punching force. If external pressure exists, add details after the single-slider load; describe in detail or attach a drawing. |  | E | N | N
Please enter: Required positioning accuracy. Leave blank if no accuracy requirement. |  | F | ± mm
Please enter: Circular track arc diameter (refer to overall machine size and carrier plate dimensions) |  | G | φ
Please enter: Connection method between sliders e.g. (belt, chain) |  | J
Please enter: Overall machine dimension requirements (L*W*H/thickness) e.g. reserved space needed, keep as small as possible, width ≤600mm, length ≤2m |  | L | mm
Please enter: Overall shape (circular, oval, rectangular / for rectangular specify long & short sides, special shapes please explain) |  | Diagram 1 / Diagram 2
Please enter: Installation method of the circular guide rail system (horizontal, vertical, other please specify) |  | Diagram: Horizontal
Please enter: System running direction (clockwise, counterclockwise) |  | K
Please enter: Working environment description e.g. (high temperature, oily, clean room, regular environment)
Additional Notes: (Diagrams facilitate communication)